## How to use this workbook
This workbook contains two calculation worksheets to automate the process of AlphaPlex crosstalk correction.
The worksheet titled "Correction Factor Calculation" accepts data from standard curves measured on two different channels and determines the amount of crosstalk that is observed between the two channels.
The worksheet titled "Crosstalk Correction Worksheet" accepts the calculated crosstalk percentages and up to an entire 384-well plate of data measured on two channels and applies a crosstalk correction.

## Correction Factor Calculation
| Tb>Eu Channel Crosstalk % | [6 empty] | Eu>Tb Channel Crosstalk %
| 0.7662% | [6 empty] | 2.867%
Enter standard curve data in triplicate for each analyte read on each channel below:
| Data experiment 1 (analyte A only) | [6 empty] | Data experiment 2 (analyte B only)
Row | Read at 545 nm Tb |  |  | Read at 615 nm Eu |  |  |  | Read at 545 nm Tb |  |  | Read at 615 nm Eu
1 | 6243 | 6054 | 6121 | 219 | 191 | 182 |  | 2707 | 2728 | 2866 | 95595 | 96356 | 100712
2 | 5857 | 6017 | 5846 | 189 | 155 | 192 |  | 1934 | 1831 | 1694 | 64414 | 62800 | 61674
3 | 4092 | 3964 | 4132 | 184 | 141 | 188 |  | 942 | 983 | 927 | 31179 | 30611 | 29815
4 | 2481 | 2478 | 2615 | 188 | 179 | 169 |  | 334 | 334 | 376 | 10192 | 9594 | 10043
5 | 1606 | 1594 | 1550 | 174 | 127 | 169 |  | 113 | 132 | 103 | 3175 | 3211 | 3202
6 | 753 | 805 | 895 | 179 | 146 | 146 |  | 70 | 70 | 56 | 1051 | 1072 | 991
7 | 363 | 320 | 353 | 141 | 141 | 155 |  | 56 | 70 | 47 | 462 | 411 | 490
8 | 169 | 165 | 165 | 145 | 155 | 146 |  | 66 | 28 | 42 | 226 | 193 | 245
9 | 94 | 99 | 98 | 141 | 141 | 108 |  | 37 | 61 | 37 | 169 | 170 | 165
10 | 51 | 56 | 70 | 122 | 150 | 146 |  | 42 | 66 | 28 | 146 | 151 | 141
11 | 70 | 47 | 56 | 145 | 150 | 155 |  | 51 | 37 | 56 | 174 | 160 | 146
12 | 37 | 47 | 51 | 136 | 141 | 132 |  | 56 | 52 | 47 | 155 | 146 | 165
13 | 42 | 37 | 51 | 145 | 146 | 118 | blank | 42 | 42 | 56 | 150 | 141 | 118
14 | 47 | 47 | 37 | 174 | 150 | 127 | blank | 33 | 37 | 37 | 141 | 123 | 122
15 | 51 | 37 | 42 | 155 | 127 | 141 | blank | 28 | 66 | 33 | 127 | 146 | 122
16 | 47 | 37 | 51 | 131 | 122 | 159 | blank | 61 | 46 | 51 | 140 | 145 | 141
Averaged data:
| Experiment 1 |  |  |  | Experiment 2
| Data points |  |  |  | Data points
Row | 545 Tb | 615 Eu |  |  | 545 Tb | 615 Eu
1 | 6139.3333 | 197.3333 |  |  | 2767 | 97554.3333
2 | 5906.6667 | 178.6667 |  |  | 1819.6667 | 62962.6667
3 | 4062.6667 | 171 |  |  | 950.6667 | 30535
4 | 2524.6667 | 178.6667 |  |  | 348 | 9943
5 | 1583.3333 | 156.6667 |  |  | 116 | 3196
6 | 817.6667 | 157 |  |  | 65.3333 | 1038
7 | 345.3333 | 145.6667 |  |  | 57.6667 | 454.3333
8 | 166.3333 | 148.6667 |  |  | 45.3333 | 221.3333
9 | 97 | 130 |  |  | 45 | 168
10 | 59 | 139.3333 |  |  | 45.3333 | 146
11 | 57.6667 | 150 |  |  | 48 | 160
12 | 45 | 136.3333 |  |  | 51.6667 | 155.3333
| Background |  |  |  | Background
13-16 | 43.8333 | 141.25 |  |  | 44.3333 | 134.6667
Calculation of crosstalk percentages:
| Experiment 1 |  |  |  | Experiment 2
| Data points |  |  |  | Data points
Row | 545 Tb | 615 Eu |  |  | 545 Tb | 615 Eu
1 | 6095.5 | 56.0833 |  |  | 2722.6667 | 97419.6667 |  | Exp. 1 |  | Exp. 2
2 | 5862.8333 | 37.4167 |  |  | 1775.3333 | 62828 |  | 615/545 |  | 545/615
3 | 4018.8333 | 29.75 |  |  | 906.3333 | 30400.3333 |  | 0.0092008 |  | 0.027948
4 | 2480.8333 | 37.4167 |  |  | 303.6667 | 9808.3333 |  | 0.006382 |  | 0.028257
5 | 1539.5 | 15.4167 |  |  | 71.6667 | 3061.3333 |  | 0.0074026 |  | 0.029813
6 | 773.8333 | 15.75 |  |  | 21 | 903.3333
7 | 301.5 | 4.4167 |  |  | 13.3333 | 319.6667
8 | 122.5 | 7.4167 |  |  | 1 | 86.6667 |  | correction factor |  | correction factor
9 | 53.1667 | -11.25 |  |  | 0.66667 | 33.3333 |  | 545 > 615 |  | 615 > 545
10 | 15.1667 | -1.9167 |  |  | 1 | 11.3333 |  | 0.0076618 |  | 0.028673
11 | 13.8333 | 8.75 |  |  | 3.6667 | 25.3333
12 | 1.1667 | -4.9167 |  |  | 7.3333 | 20.6667
The green box represents the percent of the Tb signal read on the Tb channel that is observed on the Eu channel.
The red box represents the percent of the Eu signal read on the Eu channel that is observed on the Tb channel.
These values are also shown at the top of the sheet.
The averaged background from each measurement channel is subtracted from the averaged data points of each curve to generate background subtracted data sets for each measurement channel. Some of the lower concentration data points may have negative values due to the background correction. This is not a concern so long as the first three values, which will be used for the crosstalk correction, are positive.
Each column of 16 values represents the 12 dilution points and 4 blanks (no analyte) with sets of three columns representing triplicate wells. For illustration purposes, triplicates read on the Tb channel are shaded light green and those read on the Eu channel are shaded light red. An average of each set of triplicates is executed by the Excel formula. Rows 13, 14 15 and 16, representing equivalent sets of triplicate blank wells, are all averaged for each reading channel to generate the average background for that channel.
The example shown s for an AlphaPlex 545 Tb and AlphaLISA Eu duplex, targeted to analyte A and analyte B, respecitvely, but any combination of AlphaPlex and AlphaLISA acceptor beads can be used. Standard curves, each in triplicate with 12 dilution points and 4 blanks are run as follows:
> One standard curve in duplex using only analyte A
> One standard curve in duplex using only analyte B
Each curve is read on both emission channels (e.g. 545 nm Tb and 615 nm Eu). The data thus obtained from the first two experiments are then entered into the worksheet as sets of triplicates.
To determine the correction factor of the 545 nm Tb signal detected on the 615 nm Eu channel, the 3 highest concentration points measured in Experiment 1 on the 615 nm Eu channel (in red) are divided by the signal obtained for the same wells on the 545 nm Tb channel (in green). The three highest points are selected to avoid artifacts introduced from background correction with low signal.
The reverse is applied to the data from Experiment 2 to obtain the crosstalk from the 615 nm Eu signal into the 545 nm Tb channel. Finally, these data are averaged to obtain the correction factors. The obtained correction factors are displayed as percent values.

## Crosstalk Correction Worksheet
| Crosstalk |  | Paste measured raw data from each channel below. | [24 empty] | Crosstalk corrected data:
Corrected data appears to the right.
| Tb > | Eu >
Tb channel | 100% | 2.87% | Tb Channel
Eu channel | 0.77% | 100% |  | 1 | 2 | 3 | 4 | 5 | 6 | 7 | 8 | 9 | 10 | 11 | 12 | 13 | 14 | 15 | 16 | 17 | 18 | 19 | 20 | 21 | 22 | 23 | 24 | Tb Channel |  | 1 | 2 | 3 | 4 | 5 | 6 | 7 | 8 | 9 | 10 | 11 | 12 | 13 | 14 | 15 | 16 | 17 | 18 | 19 | 20 | 21 | 22 | 23 | 24
|  |  | A | 1: 9670; 2: 9673; 3: 9830 |  | A | 6768.4621 | 6767.4151 | 6751.0922 | 0 | 0 | 0 | 0 | 0 | 0 | 0 | 0 | 0 | 0 | 0 | 0 | 0 | 0 | 0 | 0 | 0 | 0 | 0 | 0 | 0
|  |  | B | 1: 8311; 2: 8448; 3: 8591 |  | B | 6388.9666 | 6463.7041 | 6463.6059 | 0 | 0 | 0 | 0 | 0 | 0 | 0 | 0 | 0 | 0 | 0 | 0 | 0 | 0 | 0 | 0 | 0 | 0 | 0 | 0 | 0
|  |  | C | 1: 5087; 2: 5233; 3: 5408 |  | C | 4166.3063 | 4295.6315 | 4406.2818 | 0 | 0 | 0 | 0 | 0 | 0 | 0 | 0 | 0 | 0 | 0 | 0 | 0 | 0 | 0 | 0 | 0 | 0 | 0 | 0 | 0
|  |  | D | 1: 3221; 2: 2881; 3: 2976 |  | D | 2901.1482 | 2578.4404 | 2632.8993 | 0 | 0 | 0 | 0 | 0 | 0 | 0 | 0 | 0 | 0 | 0 | 0 | 0 | 0 | 0 | 0 | 0 | 0 | 0 | 0 | 0
|  |  | E | 1: 1751; 2: 1878; 3: 1677 |  | E | 1651.4028 | 1778.5744 | 1578.6496 | 0 | 0 | 0 | 0 | 0 | 0 | 0 | 0 | 0 | 0 | 0 | 0 | 0 | 0 | 0 | 0 | 0 | 0 | 0 | 0 | 0
|  |  | F | 1: 1052; 2: 888; 3: 914 |  | F | 1019.9953 | 854.1506 | 879.8405 | 0 | 0 | 0 | 0 | 0 | 0 | 0 | 0 | 0 | 0 | 0 | 0 | 0 | 0 | 0 | 0 | 0 | 0 | 0 | 0 | 0
|  |  | G | 1: 425; 2: 410; 3: 349 |  | G | 410.7408 | 396.5412 | 334.4656 | 0 | 0 | 0 | 0 | 0 | 0 | 0 | 0 | 0 | 0 | 0 | 0 | 0 | 0 | 0 | 0 | 0 | 0 | 0 | 0 | 0
|  |  | H | 1: 155; 2: 146; 3: 165 |  | H | 147.0539 | 138.8557 | 158.4053 | 0 | 0 | 0 | 0 | 0 | 0 | 0 | 0 | 0 | 0 | 0 | 0 | 0 | 0 | 0 | 0 | 0 | 0 | 0 | 0 | 0
|  |  | I | 1: 84; 2: 89; 3: 103 |  | I | 79.8274 | 84.8285 | 98.5733 | 0 | 0 | 0 | 0 | 0 | 0 | 0 | 0 | 0 | 0 | 0 | 0 | 0 | 0 | 0 | 0 | 0 | 0 | 0 | 0 | 0
|  |  | J | 1: 47; 2: 51; 3: 51 |  | J | 42.159 | 46.8201 | 47.222 | 0 | 0 | 0 | 0 | 0 | 0 | 0 | 0 | 0 | 0 | 0 | 0 | 0 | 0 | 0 | 0 | 0 | 0 | 0 | 0 | 0
|  |  | K | 1: 66; 2: 61; 3: 56 |  | K | 61.7086 | 56.9659 | 52.7686 | 0 | 0 | 0 | 0 | 0 | 0 | 0 | 0 | 0 | 0 | 0 | 0 | 0 | 0 | 0 | 0 | 0 | 0 | 0 | 0 | 0
|  |  | L | 1: 51; 2: 42; 3: 51 |  | L | 46.9637 | 37.5598 | 47.1072 | 0 | 0 | 0 | 0 | 0 | 0 | 0 | 0 | 0 | 0 | 0 | 0 | 0 | 0 | 0 | 0 | 0 | 0 | 0 | 0 | 0
|  |  | M | 1: 56; 2: 56; 3: 37 |  | M | 52.2231 | 52.2231 | 32.9606 | 0 | 0 | 0 | 0 | 0 | 0 | 0 | 0 | 0 | 0 | 0 | 0 | 0 | 0 | 0 | 0 | 0 | 0 | 0 | 0 | 0
|  |  | N | 1: 47; 2: 61; 3: 70 |  | N | 42.7044 | 56.2769 | 65.9679 | 0 | 0 | 0 | 0 | 0 | 0 | 0 | 0 | 0 | 0 | 0 | 0 | 0 | 0 | 0 | 0 | 0 | 0 | 0 | 0 | 0
|  |  | O | 1: 65; 2: 42; 3: 47 |  | O | 60.9668 | 38.1052 | 42.5609 | 0 | 0 | 0 | 0 | 0 | 0 | 0 | 0 | 0 | 0 | 0 | 0 | 0 | 0 | 0 | 0 | 0 | 0 | 0 | 0 | 0
|  |  | P | 1: 51; 2: 37; 3: 65 |  | P | 46.9924 | 33.1041 | 61.2538 | 0 | 0 | 0 | 0 | 0 | 0 | 0 | 0 | 0 | 0 | 0 | 0 | 0 | 0 | 0 | 0 | 0 | 0 | 0 | 0 | 0
Eu Channel
|  |  |  | 1 | 2 | 3 | 4 | 5 | 6 | 7 | 8 | 9 | 10 | 11 | 12 | 13 | 14 | 15 | 16 | 17 | 18 | 19 | 20 | 21 | 22 | 23 | 24 | Eu Channel |  | 1 | 2 | 3 | 4 | 5 | 6 | 7 | 8 | 9 | 10 | 11 | 12 | 13 | 14 | 15 | 16 | 17 | 18 | 19 | 20 | 21 | 22 | 23 | 24
|  |  | A | 1: 101151; 2: 101292; 3: 107331 |  | A | 101098.8828 | 101239.8909 | 107279.0166 | 0 | 0 | 0 | 0 | 0 | 0 | 0 | 0 | 0 | 0 | 0 | 0 | 0 | 0 | 0 | 0 | 0 | 0 | 0 | 0 | 0
|  |  | B | 1: 67019; 2: 69189; 3: 74175 |  | B | 66969.805 | 69139.2295 | 74125.2302 | 0 | 0 | 0 | 0 | 0 | 0 | 0 | 0 | 0 | 0 | 0 | 0 | 0 | 0 | 0 | 0 | 0 | 0 | 0 | 0 | 0
|  |  | C | 1: 32112; 2: 32694; 3: 34937 |  | C | 32079.9194 | 32660.9236 | 34903.0716 | 0 | 0 | 0 | 0 | 0 | 0 | 0 | 0 | 0 | 0 | 0 | 0 | 0 | 0 | 0 | 0 | 0 | 0 | 0 | 0 | 0
|  |  | D | 1: 11167; 2: 10562; 3: 11975 |  | D | 11144.6612 | 10542.146 | 11954.7267 | 0 | 0 | 0 | 0 | 0 | 0 | 0 | 0 | 0 | 0 | 0 | 0 | 0 | 0 | 0 | 0 | 0 | 0 | 0 | 0 | 0
|  |  | E | 1: 3483; 2: 3478; 3: 3439 |  | E | 3470.2842 | 3464.305 | 3426.8444 | 0 | 0 | 0 | 0 | 0 | 0 | 0 | 0 | 0 | 0 | 0 | 0 | 0 | 0 | 0 | 0 | 0 | 0 | 0 | 0 | 0
|  |  | F | 1: 1123; 2: 1186; 3: 1197 |  | F | 1115.146 | 1179.423 | 1190.2252 | 0 | 0 | 0 | 0 | 0 | 0 | 0 | 0 | 0 | 0 | 0 | 0 | 0 | 0 | 0 | 0 | 0 | 0 | 0 | 0 | 0
|  |  | G | 1: 500; 2: 472; 3: 509 |  | G | 496.8373 | 468.9466 | 506.4246 | 0 | 0 | 0 | 0 | 0 | 0 | 0 | 0 | 0 | 0 | 0 | 0 | 0 | 0 | 0 | 0 | 0 | 0 | 0 | 0 | 0
|  |  | H | 1: 278; 2: 250; 3: 231 |  | H | 276.8677 | 248.9308 | 229.7803 | 0 | 0 | 0 | 0 | 0 | 0 | 0 | 0 | 0 | 0 | 0 | 0 | 0 | 0 | 0 | 0 | 0 | 0 | 0 | 0 | 0
|  |  | I | 1: 146; 2: 146; 3: 155 |  | I | 145.3853 | 145.3468 | 154.241 | 0 | 0 | 0 | 0 | 0 | 0 | 0 | 0 | 0 | 0 | 0 | 0 | 0 | 0 | 0 | 0 | 0 | 0 | 0 | 0 | 0
|  |  | J | 1: 169; 2: 146; 3: 132 |  | J | 168.6754 | 145.6395 | 131.6364 | 0 | 0 | 0 | 0 | 0 | 0 | 0 | 0 | 0 | 0 | 0 | 0 | 0 | 0 | 0 | 0 | 0 | 0 | 0 | 0 | 0
|  |  | K | 1: 150; 2: 141; 3: 113 |  | K | 149.5248 | 140.5614 | 112.5937 | 0 | 0 | 0 | 0 | 0 | 0 | 0 | 0 | 0 | 0 | 0 | 0 | 0 | 0 | 0 | 0 | 0 | 0 | 0 | 0 | 0
|  |  | L | 1: 141; 2: 155; 3: 136 |  | L | 140.6384 | 154.7108 | 135.6373 | 0 | 0 | 0 | 0 | 0 | 0 | 0 | 0 | 0 | 0 | 0 | 0 | 0 | 0 | 0 | 0 | 0 | 0 | 0 | 0 | 0
|  |  | M | 1: 132; 2: 132; 3: 141 |  | M | 131.5979 | 131.5979 | 140.7462 | 0 | 0 | 0 | 0 | 0 | 0 | 0 | 0 | 0 | 0 | 0 | 0 | 0 | 0 | 0 | 0 | 0 | 0 | 0 | 0 | 0
|  |  | N | 1: 150; 2: 165; 3: 141 |  | N | 149.6712 | 164.5667 | 140.492 | 0 | 0 | 0 | 0 | 0 | 0 | 0 | 0 | 0 | 0 | 0 | 0 | 0 | 0 | 0 | 0 | 0 | 0 | 0 | 0 | 0
|  |  | O | 1: 141; 2: 136; 3: 155 |  | O | 140.5306 | 135.7066 | 154.6723 | 0 | 0 | 0 | 0 | 0 | 0 | 0 | 0 | 0 | 0 | 0 | 0 | 0 | 0 | 0 | 0 | 0 | 0 | 0 | 0 | 0
|  |  | P | 1: 140; 2: 136; 3: 131 |  | P | 139.6382 | 135.7451 | 130.5283 | 0 | 0 | 0 | 0 | 0 | 0 | 0 | 0 | 0 | 0 | 0 | 0 | 0 | 0 | 0 | 0 | 0 | 0 | 0 | 0 | 0
Enter the crosstalk percentages calculated from the Correction Factor Calculation worksheet in the green and red boxes in the table above .
The green box represents the percent of the Tb signal read on the Tb channel that is observed on the Eu channel.
The red box represents the percent of the Eu signal read on the Eu channel that is observed on the Tb channel.
The two white reference boxes should show 100%.
Cut and paste data from an entire plate on both the Tb channel and Eu channel in the space to the right. The crosstalk corrected data will be in the green and red shaded areas to the right of the entered data.
Each well must be read on both channels in order to apply the correction. Unused wells may be left blank.
The data sets in this sheet are labeled as Tb and Eu for example purposes. However, the calculation will work for any pair of AlphaPlex beads, e.g. Sm and Eu.